## Parameters
Parameter | Value | Note
source_file | 云台尺寸测量.xlsx | Input workbook in current directory
distance_m | 5.3 | Calibration target distance
parallax_formula | EL_corrected = EL_raw - (-atan(height_diff / distance)) | height_diff is top camera to layer camera
baseline_layer | 1 | Baseline camera is layer 1 cam 3
baseline_cam | 3 | Used to zero relative angles
GIMBAL_AZ_BASE | 59.3297 | Baseline corrected azimuth
GIMBAL_EL_BASE | 0.20557 | Baseline corrected elevation after parallax correction

## Intermediate
layer | cam | height_mm | distance_m | parallax_error_deg | parallax_correction_deg | raw_az | raw_el | corrected_az | corrected_el | theta_horizontal_signed | theta_horizontal_0_360 | theta_vertical
1 | 2 | 573.16 | 5.3 | -6.1722 | 6.1722 | 76.1171 | -5.9775 | 76.1171 | 0.19467 | 16.7874 | 16.7874 | -0.0109
1 | 3 | 573.16 | 5.3 | -6.1722 | 6.1722 | 59.3297 | -5.9666 | 59.3297 | 0.20557 | 0 | 0 | 0
1 | 4 | 573.16 | 5.3 | -6.1722 | 6.1722 | 43.1718 | -5.5334 | 43.1718 | 0.63877 | -16.1579 | 343.8421 | 0.4332
1 | 5 | 573.16 | 5.3 | -6.1722 | 6.1722 | 25.9998 | -4.5003 | 25.9998 | 1.6719 | -33.3299 | 326.6701 | 1.4663
2 | 1 | 535.85 | 5.3 | -5.7732 | 5.7732 | 93.6383 | 4.1295 | 93.6383 | 9.9027 | 34.3086 | 34.3086 | 9.6971
2 | 2 | 535.85 | 5.3 | -5.7732 | 5.7732 | 74.889 | 4.1995 | 74.889 | 9.9727 | 15.5593 | 15.5593 | 9.7671
2 | 3 | 535.85 | 5.3 | -5.7732 | 5.7732 | 59.4056 | 3.7838 | 59.4056 | 9.557 | 0.0759 | 0.0759 | 9.3514
2 | 4 | 535.85 | 5.3 | -5.7732 | 5.7732 | 42.1007 | 4.2293 | 42.1007 | 10.0025 | -17.229 | 342.771 | 9.7969
2 | 5 | 535.85 | 5.3 | -5.7732 | 5.7732 | 41.7 | 3.3999 | 41.7 | 9.1731 | -17.6297 | 342.3703 | 8.9675
3 | 1 | 491.36 | 5.3 | -5.2967 | 5.2967 | 91.3167 | 13.8368 | 91.3167 | 19.1335 | 31.987 | 31.987 | 18.9279
3 | 2 | 491.36 | 5.3 | -5.2967 | 5.2967 | 79.0218 | 11.3014 | 79.0218 | 16.5981 | 19.6921 | 19.6921 | 16.3925
3 | 3 | 491.36 | 5.3 | -5.2967 | 5.2967 | 59.1561 | 14.3559 | 59.1561 | 19.6526 | -0.1736 | 359.8264 | 19.447
3 | 4 | 491.36 | 5.3 | -5.2967 | 5.2967 | 39.247 | 12.6934 | 39.247 | 17.9901 | -20.0827 | 339.9173 | 17.7845
3 | 5 | 491.36 | 5.3 | -5.2967 | 5.2967 | 22.0828 | 13.9679 | 22.0828 | 19.2646 | -37.2469 | 322.7531 | 19.059
4 | 1 | 449.36 | 5.3 | -4.8462 | 4.8462 | 96.0683 | 18.505 | 96.0683 | 23.3512 | 36.7386 | 36.7386 | 23.1457
4 | 3 | 449.36 | 5.3 | -4.8462 | 4.8462 | 58.9809 | 18.0351 | 58.9809 | 22.8813 | -0.3488 | 359.6512 | 22.6758
4 | 4 | 449.36 | 5.3 | -4.8462 | 4.8462 | 41.2167 | 18.1179 | 41.2167 | 22.9641 | -18.113 | 341.887 | 22.7586
4 | 5 | 449.36 | 5.3 | -4.8462 | 4.8462 | 22.8599 | 17.3516 | 22.8599 | 22.1978 | -36.4698 | 323.5302 | 21.9923
5 | 1 | 413.65 | 5.3 | -4.4627 | 4.4627 | 96.87 | 27.3 | 96.87 | 31.7627 | 37.5403 | 37.5403 | 31.5572
5 | 2 | 413.65 | 5.3 | -4.4627 | 4.4627 | 77.92 | 27.3 | 77.92 | 31.7627 | 18.5903 | 18.5903 | 31.5572
5 | 3 | 413.65 | 5.3 | -4.4627 | 4.4627 | 58.9809 | 27.3 | 58.9809 | 31.7627 | -0.3488 | 359.6512 | 31.5572
5 | 4 | 413.65 | 5.3 | -4.4627 | 4.4627 | 40.04 | 27.3 | 40.04 | 31.7627 | -19.2897 | 340.7103 | 31.5572
5 | 5 | 413.65 | 5.3 | -4.4627 | 4.4627 | 21.1 | 27.3 | 21.1 | 31.7627 | -38.2297 | 321.7703 | 31.5572
6 | 1 | 380.5 | 5.3 | -4.1064 | 4.1064 | 101.1 | 31.8 | 101.1 | 35.9064 | 41.7703 | 41.7703 | 35.7008
6 | 2 | 380.5 | 5.3 | -4.1064 | 4.1064 | 81.1 | 31.8 | 81.1 | 35.9064 | 21.7703 | 21.7703 | 35.7008
6 | 3 | 380.5 | 5.3 | -4.1064 | 4.1064 | 61.1 | 31.8 | 61.1 | 35.9064 | 1.7703 | 1.7703 | 35.7008
6 | 4 | 380.5 | 5.3 | -4.1064 | 4.1064 | 41.1 | 31.8 | 41.1 | 35.9064 | -18.2297 | 341.7703 | 35.7008
6 | 5 | 380.5 | 5.3 | -4.1064 | 4.1064 | 21.1 | 31.8 | 21.1 | 35.9064 | -38.2297 | 321.7703 | 35.7008
7 | 1 | 351.59 | 5.3 | -3.7953 | 3.7953 | 104.57 | 40.2 | 104.57 | 43.9953 | 45.2403 | 45.2403 | 43.7897
7 | 2 | 351.59 | 5.3 | -3.7953 | 3.7953 | 83.37 | 40.2 | 83.37 | 43.9953 | 24.0403 | 24.0403 | 43.7897
7 | 3 | 351.59 | 5.3 | -3.7953 | 3.7953 | 62.2 | 40.2 | 62.2 | 43.9953 | 2.8703 | 2.8703 | 43.7897
7 | 4 | 351.59 | 5.3 | -3.7953 | 3.7953 | 39.93 | 40.2 | 39.93 | 43.9953 | -19.3997 | 340.6003 | 43.7897
7 | 5 | 351.59 | 5.3 | -3.7953 | 3.7953 | 18.76 | 40.2 | 18.76 | 43.9953 | -40.5697 | 319.4303 | 43.7897
8 | 1 | 327.97 | 5.3 | -3.541 | 3.541 | 97.2 | 49.7 | 97.2 | 53.241 | 37.8703 | 37.8703 | 53.0354
8 | 2 | 327.97 | 5.3 | -3.541 | 3.541 | 74.7 | 49.7 | 74.7 | 53.241 | 15.3703 | 15.3703 | 53.0354
8 | 3 | 327.97 | 5.3 | -3.541 | 3.541 | 52.2 | 49.7 | 52.2 | 53.241 | -7.1297 | 352.8703 | 53.0354
8 | 4 | 327.97 | 5.3 | -3.541 | 3.541 | 29.7 | 49.7 | 29.7 | 53.241 | -29.6297 | 330.3703 | 53.0354
8 | 5 | 327.97 | 5.3 | -3.541 | 3.541 | 7.2 | 49.7 | 7.2 | 53.241 | -52.1297 | 307.8703 | 53.0354
9 | 1 | 309.48 | 5.3 | -3.3418 | 3.3418 | 121 | 61.7 | 121 | 65.0418 | 61.6703 | 61.6703 | 64.8363
9 | 2 | 309.48 | 5.3 | -3.3418 | 3.3418 | 97 | 61.7 | 97 | 65.0418 | 37.6703 | 37.6703 | 64.8363
9 | 3 | 309.48 | 5.3 | -3.3418 | 3.3418 | 73 | 61.7 | 73 | 65.0418 | 13.6703 | 13.6703 | 64.8363
9 | 4 | 309.48 | 5.3 | -3.3418 | 3.3418 | 49 | 61.7 | 49 | 65.0418 | -10.3297 | 349.6703 | 64.8363
9 | 5 | 309.48 | 5.3 | -3.3418 | 3.3418 | 25 | 61.7 | 25 | 65.0418 | -34.3297 | 325.6703 | 64.8363

## CorrectedAbsolute
Parallax-corrected absolute angles
| Layer | cam1 | cam2 | cam3 | cam4 | cam5
| Layer 9 | AZ: 121.0000 EL: 65.0418 | AZ: 97.0000 EL: 65.0418 | AZ: 73.0000 EL: 65.0418 | AZ: 49.0000 EL: 65.0418 | AZ: 25.0000 EL: 65.0418
| Layer 8 | AZ: 97.2000 EL: 53.2410 | AZ: 74.7000 EL: 53.2410 | AZ: 52.2000 EL: 53.2410 | AZ: 29.7000 EL: 53.2410 | AZ: 7.2000 EL: 53.2410
| Layer 7 | AZ: 104.5700 EL: 43.9953 | AZ: 83.3700 EL: 43.9953 | AZ: 62.2000 EL: 43.9953 | AZ: 39.9300 EL: 43.9953 | AZ: 18.7600 EL: 43.9953
| Layer 6 | AZ: 101.1000 EL: 35.9064 | AZ: 81.1000 EL: 35.9064 | AZ: 61.1000 EL: 35.9064 | AZ: 41.1000 EL: 35.9064 | AZ: 21.1000 EL: 35.9064
| Layer 5 | AZ: 96.8700 EL: 31.7627 | AZ: 77.9200 EL: 31.7627 | AZ: 58.9809 EL: 31.7627 | AZ: 40.0400 EL: 31.7627 | AZ: 21.1000 EL: 31.7627
| Layer 4 | AZ: 96.0683 EL: 23.3512 |  | AZ: 58.9809 EL: 22.8813 | AZ: 41.2167 EL: 22.9641 | AZ: 22.8599 EL: 22.1978
| Layer 3 | AZ: 91.3167 EL: 19.1335 | AZ: 79.0218 EL: 16.5981 | AZ: 59.1561 EL: 19.6526 | AZ: 39.2470 EL: 17.9901 | AZ: 22.0828 EL: 19.2646
| Layer 2 | AZ: 93.6383 EL: 9.9027 | AZ: 74.8890 EL: 9.9727 | AZ: 59.4056 EL: 9.5570 | AZ: 42.1007 EL: 10.0025 | AZ: 41.7000 EL: 9.1731
| Layer 1 |  | AZ: 76.1171 EL: 0.1947 | AZ: 59.3297 EL: 0.2056 | AZ: 43.1718 EL: 0.6388 | AZ: 25.9998 EL: 1.6719

## RelativeSigned
Relative to baseline: signed horizontal angle
| Layer | cam1 | cam2 | cam3 | cam4 | cam5
| Layer 9 | theta_horizontal_signed: 61.6703 theta_vertical: 64.8363 | theta_horizontal_signed: 37.6703 theta_vertical: 64.8363 | theta_horizontal_signed: 13.6703 theta_vertical: 64.8363 | theta_horizontal_signed: -10.3297 theta_vertical: 64.8363 | theta_horizontal_signed: -34.3297 theta_vertical: 64.8363
| Layer 8 | theta_horizontal_signed: 37.8703 theta_vertical: 53.0354 | theta_horizontal_signed: 15.3703 theta_vertical: 53.0354 | theta_horizontal_signed: -7.1297 theta_vertical: 53.0354 | theta_horizontal_signed: -29.6297 theta_vertical: 53.0354 | theta_horizontal_signed: -52.1297 theta_vertical: 53.0354
| Layer 7 | theta_horizontal_signed: 45.2403 theta_vertical: 43.7897 | theta_horizontal_signed: 24.0403 theta_vertical: 43.7897 | theta_horizontal_signed: 2.8703 theta_vertical: 43.7897 | theta_horizontal_signed: -19.3997 theta_vertical: 43.7897 | theta_horizontal_signed: -40.5697 theta_vertical: 43.7897
| Layer 6 | theta_horizontal_signed: 41.7703 theta_vertical: 35.7008 | theta_horizontal_signed: 21.7703 theta_vertical: 35.7008 | theta_horizontal_signed: 1.7703 theta_vertical: 35.7008 | theta_horizontal_signed: -18.2297 theta_vertical: 35.7008 | theta_horizontal_signed: -38.2297 theta_vertical: 35.7008
| Layer 5 | theta_horizontal_signed: 37.5403 theta_vertical: 31.5572 | theta_horizontal_signed: 18.5903 theta_vertical: 31.5572 | theta_horizontal_signed: -0.3488 theta_vertical: 31.5572 | theta_horizontal_signed: -19.2897 theta_vertical: 31.5572 | theta_horizontal_signed: -38.2297 theta_vertical: 31.5572
| Layer 4 | theta_horizontal_signed: 36.7386 theta_vertical: 23.1457 |  | theta_horizontal_signed: -0.3488 theta_vertical: 22.6758 | theta_horizontal_signed: -18.1130 theta_vertical: 22.7586 | theta_horizontal_signed: -36.4698 theta_vertical: 21.9923
| Layer 3 | theta_horizontal_signed: 31.9870 theta_vertical: 18.9279 | theta_horizontal_signed: 19.6921 theta_vertical: 16.3925 | theta_horizontal_signed: -0.1736 theta_vertical: 19.4470 | theta_horizontal_signed: -20.0827 theta_vertical: 17.7845 | theta_horizontal_signed: -37.2469 theta_vertical: 19.0590
| Layer 2 | theta_horizontal_signed: 34.3086 theta_vertical: 9.6971 | theta_horizontal_signed: 15.5593 theta_vertical: 9.7671 | theta_horizontal_signed: 0.0759 theta_vertical: 9.3514 | theta_horizontal_signed: -17.2290 theta_vertical: 9.7969 | theta_horizontal_signed: -17.6297 theta_vertical: 8.9675
| Layer 1 |  | theta_horizontal_signed: 16.7874 theta_vertical: -0.0109 | theta_horizontal_signed: 0.0000 theta_vertical: 0.0000 | theta_horizontal_signed: -16.1579 theta_vertical: 0.4332 | theta_horizontal_signed: -33.3299 theta_vertical: 1.4663

## Relative0_360
Relative to baseline: horizontal angle normalized to 0..360
| Layer | cam1 | cam2 | cam3 | cam4 | cam5
| Layer 9 | theta_horizontal: 61.6703 theta_vertical: 64.8363 | theta_horizontal: 37.6703 theta_vertical: 64.8363 | theta_horizontal: 13.6703 theta_vertical: 64.8363 | theta_horizontal: 349.6703 theta_vertical: 64.8363 | theta_horizontal: 325.6703 theta_vertical: 64.8363
| Layer 8 | theta_horizontal: 37.8703 theta_vertical: 53.0354 | theta_horizontal: 15.3703 theta_vertical: 53.0354 | theta_horizontal: 352.8703 theta_vertical: 53.0354 | theta_horizontal: 330.3703 theta_vertical: 53.0354 | theta_horizontal: 307.8703 theta_vertical: 53.0354
| Layer 7 | theta_horizontal: 45.2403 theta_vertical: 43.7897 | theta_horizontal: 24.0403 theta_vertical: 43.7897 | theta_horizontal: 2.8703 theta_vertical: 43.7897 | theta_horizontal: 340.6003 theta_vertical: 43.7897 | theta_horizontal: 319.4303 theta_vertical: 43.7897
| Layer 6 | theta_horizontal: 41.7703 theta_vertical: 35.7008 | theta_horizontal: 21.7703 theta_vertical: 35.7008 | theta_horizontal: 1.7703 theta_vertical: 35.7008 | theta_horizontal: 341.7703 theta_vertical: 35.7008 | theta_horizontal: 321.7703 theta_vertical: 35.7008
| Layer 5 | theta_horizontal: 37.5403 theta_vertical: 31.5572 | theta_horizontal: 18.5903 theta_vertical: 31.5572 | theta_horizontal: 359.6512 theta_vertical: 31.5572 | theta_horizontal: 340.7103 theta_vertical: 31.5572 | theta_horizontal: 321.7703 theta_vertical: 31.5572
| Layer 4 | theta_horizontal: 36.7386 theta_vertical: 23.1457 |  | theta_horizontal: 359.6512 theta_vertical: 22.6758 | theta_horizontal: 341.8870 theta_vertical: 22.7586 | theta_horizontal: 323.5302 theta_vertical: 21.9923
| Layer 3 | theta_horizontal: 31.9870 theta_vertical: 18.9279 | theta_horizontal: 19.6921 theta_vertical: 16.3925 | theta_horizontal: 359.8264 theta_vertical: 19.4470 | theta_horizontal: 339.9173 theta_vertical: 17.7845 | theta_horizontal: 322.7531 theta_vertical: 19.0590
| Layer 2 | theta_horizontal: 34.3086 theta_vertical: 9.6971 | theta_horizontal: 15.5593 theta_vertical: 9.7671 | theta_horizontal: 0.0759 theta_vertical: 9.3514 | theta_horizontal: 342.7710 theta_vertical: 9.7969 | theta_horizontal: 342.3703 theta_vertical: 8.9675
| Layer 1 |  | theta_horizontal: 16.7874 theta_vertical: -0.0109 | theta_horizontal: 0.0000 theta_vertical: 0.0000 | theta_horizontal: 343.8421 theta_vertical: 0.4332 | theta_horizontal: 326.6701 theta_vertical: 1.4663

## SourceSnapshot
层高间距 |  |  |  | 1号cam | 2号cam | 3号cam | 4号cam | 5号cam
层数 | 间距（mm） | 备注 | 9层 | AZ: 121 EL: 76 | AZ: 97 EL: 76 | AZ: 73 EL: 76 | AZ: 49 EL: 76 | AZ: 25 EL: 76
第九层 | 309.48 | 间距为顶部摄像头与对应层摄像头的高度差值 | 8层 | AZ: 97.2 EL: 66.5 | AZ: 74.7 EL: 66.5 | AZ: 52.2 EL: 66.5 | AZ: 29.7 EL: 66.5 | AZ: 7.2 EL: 66.5
第八层 | 327.97 |  | 7层 | AZ: 104.57 EL: 57 | AZ: 83.37 EL: 57 | AZ: 62.2 EL: 57 | AZ: 39.93 EL: 57 | AZ: 18.76 EL: 57
第七层 | 351.59 |  | 6层 | AZ: 101.1 EL: 47.5 | AZ: 81.1 EL: 47.5 | AZ: 61.1 EL: 47.5 | AZ: 41.1 EL: 47.5 | AZ: 21.1 EL: 47.5
第六层 | 380.5 |  | 5层 | AZ: 96.87 EL: 38 | AZ: 77.92 EL: 38 | AZ: 58.9809 EL: 38 | AZ: 40.04 EL: 38 | AZ: 21.1 EL: 38
第五层 | 413.65 |  | 4层 | AZ: 96.0683 EL: 28.5 | 没对焦 | AZ: 58.9809 EL: 28.5 | AZ: 41.2167 EL: 28.5 | AZ: 22.8599 EL: 28.5
第四层 | 449.36 |  | 3层 | AZ: 91.3167 EL: 19 | AZ: 79.0218 EL: 19 | AZ: 59.1561 EL: 19 | AZ: 39.2470 EL: 19 | AZ: 22.0828 EL: 19
第三层 | 491.36 |  | 2层 | AZ: 93.6383 EL: 9.5 | AZ: 74.8890 EL: 9.5 | AZ: 59.4056 EL: 9.5 | AZ: 42.1007 EL: 9.5 | AZ: 41.7000 EL: 9.5
第二层 | 535.85 |  | 1层 | 没对焦 | AZ: 76.1171 EL: 0 | AZ: 59.3297 EL: 0 | AZ: 43.1718 EL: 0 | AZ: 25.9998 EL: 0
第一层 | 573.16
顶部激光-摄像头间距（mm） |  | 轴心间距
33.75