## Parameters
Parameter | Value | Note
source_file | camera_calibration_processed_no_parallax.xlsx | Input workbook; SourceSnapshot was used as source data
parallax_correction | disabled | EL values are SolidWorks assembly angles and used directly
baseline_layer | 1 | Baseline camera is layer 1 cam 3
baseline_cam | 3 | Used to zero relative angles
GIMBAL_AZ_BASE | 59.3297 | Baseline azimuth without parallax correction
GIMBAL_EL_BASE | 0 | Baseline elevation without parallax correction

## Intermediate
layer | cam | height_mm_unused | parallax_correction_deg | raw_az | raw_el | corrected_az | corrected_el | theta_horizontal_signed | theta_horizontal_0_360 | theta_vertical
1 | 2 | 573.16 | 0 | 76.1171 | 0 | 76.1171 | 0 | 16.7874 | 16.7874 | 0
1 | 3 | 573.16 | 0 | 59.3297 | 0 | 59.3297 | 0 | 0 | 0 | 0
1 | 4 | 573.16 | 0 | 43.1718 | 0 | 43.1718 | 0 | -16.1579 | 343.8421 | 0
1 | 5 | 573.16 | 0 | 25.9998 | 0 | 25.9998 | 0 | -33.3299 | 326.6701 | 0
2 | 1 | 535.85 | 0 | 93.6383 | 9.5 | 93.6383 | 9.5 | 34.3086 | 34.3086 | 9.5
2 | 2 | 535.85 | 0 | 74.889 | 9.5 | 74.889 | 9.5 | 15.5593 | 15.5593 | 9.5
2 | 3 | 535.85 | 0 | 59.4056 | 9.5 | 59.4056 | 9.5 | 0.0759 | 0.0759 | 9.5
2 | 4 | 535.85 | 0 | 42.1007 | 9.5 | 42.1007 | 9.5 | -17.229 | 342.771 | 9.5
2 | 5 | 535.85 | 0 | 41.7 | 9.5 | 41.7 | 9.5 | -17.6297 | 342.3703 | 9.5
3 | 1 | 491.36 | 0 | 91.3167 | 19 | 91.3167 | 19 | 31.987 | 31.987 | 19
3 | 2 | 491.36 | 0 | 79.0218 | 19 | 79.0218 | 19 | 19.6921 | 19.6921 | 19
3 | 3 | 491.36 | 0 | 60.3 | 19 | 60.3 | 19 | 0.9703 | 0.9703 | 19
3 | 4 | 491.36 | 0 | 39.247 | 19 | 39.247 | 19 | -20.0827 | 339.9173 | 19
3 | 5 | 491.36 | 0 | 22.0828 | 19 | 22.0828 | 19 | -37.2469 | 322.7531 | 19
4 | 1 | 449.36 | 0 | 96.0683 | 28.5 | 96.0683 | 28.5 | 36.7386 | 36.7386 | 28.5
4 | 3 | 449.36 | 0 | 60.1 | 28.5 | 60.1 | 28.5 | 0.7703 | 0.7703 | 28.5
4 | 4 | 449.36 | 0 | 41.2167 | 28.5 | 41.2167 | 28.5 | -18.113 | 341.887 | 28.5
4 | 5 | 449.36 | 0 | 22.8599 | 28.5 | 22.8599 | 28.5 | -36.4698 | 323.5302 | 28.5
5 | 1 | 413.65 | 0 | 96.87 | 38 | 96.87 | 38 | 37.5403 | 37.5403 | 38
5 | 2 | 413.65 | 0 | 77.92 | 38 | 77.92 | 38 | 18.5903 | 18.5903 | 38
5 | 3 | 413.65 | 0 | 60.1 | 38 | 60.1 | 38 | 0.7703 | 0.7703 | 38
5 | 4 | 413.65 | 0 | 40.04 | 38 | 40.04 | 38 | -19.2897 | 340.7103 | 38
5 | 5 | 413.65 | 0 | 21.1 | 38 | 21.1 | 38 | -38.2297 | 321.7703 | 38
6 | 1 | 380.5 | 0 | 101.1 | 47.5 | 101.1 | 47.5 | 41.7703 | 41.7703 | 47.5
6 | 2 | 380.5 | 0 | 81.1 | 47.5 | 81.1 | 47.5 | 21.7703 | 21.7703 | 47.5
6 | 3 | 380.5 | 0 | 61.1 | 47.5 | 61.1 | 47.5 | 1.7703 | 1.7703 | 47.5
6 | 4 | 380.5 | 0 | 41.1 | 47.5 | 41.1 | 47.5 | -18.2297 | 341.7703 | 47.5
6 | 5 | 380.5 | 0 | 21.1 | 47.5 | 21.1 | 47.5 | -38.2297 | 321.7703 | 47.5
7 | 1 | 351.59 | 0 | 104.57 | 57 | 104.57 | 57 | 45.2403 | 45.2403 | 57
7 | 2 | 351.59 | 0 | 83.37 | 57 | 83.37 | 57 | 24.0403 | 24.0403 | 57
7 | 3 | 351.59 | 0 | 62.2 | 57 | 62.2 | 57 | 2.8703 | 2.8703 | 57
7 | 4 | 351.59 | 0 | 39.93 | 57 | 39.93 | 57 | -19.3997 | 340.6003 | 57
7 | 5 | 351.59 | 0 | 18.76 | 57 | 18.76 | 57 | -40.5697 | 319.4303 | 57
8 | 1 | 327.97 | 0 | 107.2 | 66.5 | 107.2 | 66.5 | 47.8703 | 47.8703 | 66.5
8 | 2 | 327.97 | 0 | 84.7 | 66.5 | 84.7 | 66.5 | 25.3703 | 25.3703 | 66.5
8 | 3 | 327.97 | 0 | 62.2 | 66.5 | 62.2 | 66.5 | 2.8703 | 2.8703 | 66.5
8 | 4 | 327.97 | 0 | 39.7 | 66.5 | 39.7 | 66.5 | -19.6297 | 340.3703 | 66.5
8 | 5 | 327.97 | 0 | 17.2 | 66.5 | 17.2 | 66.5 | -42.1297 | 317.8703 | 66.5
9 | 1 | 309.48 | 0 | 121 | 76 | 121 | 76 | 61.6703 | 61.6703 | 76
9 | 2 | 309.48 | 0 | 97 | 76 | 97 | 76 | 37.6703 | 37.6703 | 76
9 | 3 | 309.48 | 0 | 73 | 76 | 73 | 76 | 13.6703 | 13.6703 | 76
9 | 4 | 309.48 | 0 | 49 | 76 | 49 | 76 | -10.3297 | 349.6703 | 76
9 | 5 | 309.48 | 0 | 25 | 76 | 25 | 76 | -34.3297 | 325.6703 | 76

## AbsoluteAngles
Absolute angles without parallax correction
| Layer | cam1 | cam2 | cam3 | cam4 | cam5
| Layer 9 | AZ: 121.0000 EL: 76.0000 | AZ: 97.0000 EL: 76.0000 | AZ: 73.0000 EL: 76.0000 | AZ: 49.0000 EL: 76.0000 | AZ: 25.0000 EL: 76.0000
| Layer 8 | AZ: 107.2000 EL: 66.5000 | AZ: 84.7000 EL: 66.5000 | AZ: 62.2000 EL: 66.5000 | AZ: 39.7000 EL: 66.5000 | AZ: 17.2000 EL: 66.5000
| Layer 7 | AZ: 104.5700 EL: 57.0000 | AZ: 83.3700 EL: 57.0000 | AZ: 62.2000 EL: 57.0000 | AZ: 39.9300 EL: 57.0000 | AZ: 18.7600 EL: 57.0000
| Layer 6 | AZ: 101.1000 EL: 47.5000 | AZ: 81.1000 EL: 47.5000 | AZ: 61.1000 EL: 47.5000 | AZ: 41.1000 EL: 47.5000 | AZ: 21.1000 EL: 47.5000
| Layer 5 | AZ: 96.8700 EL: 38.0000 | AZ: 77.9200 EL: 38.0000 | AZ: 60.1000 EL: 38.0000 | AZ: 40.0400 EL: 38.0000 | AZ: 21.1000 EL: 38.0000
| Layer 4 | AZ: 96.0683 EL: 28.5000 |  | AZ: 60.1000 EL: 28.5000 | AZ: 41.2167 EL: 28.5000 | AZ: 22.8599 EL: 28.5000
| Layer 3 | AZ: 91.3167 EL: 19.0000 | AZ: 79.0218 EL: 19.0000 | AZ: 60.3000 EL: 19.0000 | AZ: 39.2470 EL: 19.0000 | AZ: 22.0828 EL: 19.0000
| Layer 2 | AZ: 93.6383 EL: 9.5000 | AZ: 74.8890 EL: 9.5000 | AZ: 59.4056 EL: 9.5000 | AZ: 42.1007 EL: 9.5000 | AZ: 41.7000 EL: 9.5000
| Layer 1 |  | AZ: 76.1171 EL: 0.0000 | AZ: 59.3297 EL: 0.0000 | AZ: 43.1718 EL: 0.0000 | AZ: 25.9998 EL: 0.0000

## RelativeSigned
Relative to baseline: signed horizontal angle
| Layer | cam1 | cam2 | cam3 | cam4 | cam5
| Layer 9 | theta_horizontal_signed: 61.6703 theta_vertical: 76.0000 | theta_horizontal_signed: 37.6703 theta_vertical: 76.0000 | theta_horizontal_signed: 13.6703 theta_vertical: 76.0000 | theta_horizontal_signed: -10.3297 theta_vertical: 76.0000 | theta_horizontal_signed: -34.3297 theta_vertical: 76.0000
| Layer 8 | theta_horizontal_signed: 47.8703 theta_vertical: 66.5000 | theta_horizontal_signed: 25.3703 theta_vertical: 66.5000 | theta_horizontal_signed: 2.8703 theta_vertical: 66.5000 | theta_horizontal_signed: -19.6297 theta_vertical: 66.5000 | theta_horizontal_signed: -42.1297 theta_vertical: 66.5000
| Layer 7 | theta_horizontal_signed: 45.2403 theta_vertical: 57.0000 | theta_horizontal_signed: 24.0403 theta_vertical: 57.0000 | theta_horizontal_signed: 2.8703 theta_vertical: 57.0000 | theta_horizontal_signed: -19.3997 theta_vertical: 57.0000 | theta_horizontal_signed: -40.5697 theta_vertical: 57.0000
| Layer 6 | theta_horizontal_signed: 41.7703 theta_vertical: 47.5000 | theta_horizontal_signed: 21.7703 theta_vertical: 47.5000 | theta_horizontal_signed: 1.7703 theta_vertical: 47.5000 | theta_horizontal_signed: -18.2297 theta_vertical: 47.5000 | theta_horizontal_signed: -38.2297 theta_vertical: 47.5000
| Layer 5 | theta_horizontal_signed: 37.5403 theta_vertical: 38.0000 | theta_horizontal_signed: 18.5903 theta_vertical: 38.0000 | theta_horizontal_signed: 0.7703 theta_vertical: 38.0000 | theta_horizontal_signed: -19.2897 theta_vertical: 38.0000 | theta_horizontal_signed: -38.2297 theta_vertical: 38.0000
| Layer 4 | theta_horizontal_signed: 36.7386 theta_vertical: 28.5000 |  | theta_horizontal_signed: 0.7703 theta_vertical: 28.5000 | theta_horizontal_signed: -18.1130 theta_vertical: 28.5000 | theta_horizontal_signed: -36.4698 theta_vertical: 28.5000
| Layer 3 | theta_horizontal_signed: 31.9870 theta_vertical: 19.0000 | theta_horizontal_signed: 19.6921 theta_vertical: 19.0000 | theta_horizontal_signed: 0.9703 theta_vertical: 19.0000 | theta_horizontal_signed: -20.0827 theta_vertical: 19.0000 | theta_horizontal_signed: -37.2469 theta_vertical: 19.0000
| Layer 2 | theta_horizontal_signed: 34.3086 theta_vertical: 9.5000 | theta_horizontal_signed: 15.5593 theta_vertical: 9.5000 | theta_horizontal_signed: 0.0759 theta_vertical: 9.5000 | theta_horizontal_signed: -17.2290 theta_vertical: 9.5000 | theta_horizontal_signed: -17.6297 theta_vertical: 9.5000
| Layer 1 |  | theta_horizontal_signed: 16.7874 theta_vertical: 0.0000 | theta_horizontal_signed: 0.0000 theta_vertical: 0.0000 | theta_horizontal_signed: -16.1579 theta_vertical: 0.0000 | theta_horizontal_signed: -33.3299 theta_vertical: 0.0000

## Relative0_360
Relative to baseline: horizontal angle normalized to 0..360
| Layer | cam1 | cam2 | cam3 | cam4 | cam5
| Layer 9 | theta_horizontal: 61.6703 theta_vertical: 76.0000 | theta_horizontal: 37.6703 theta_vertical: 76.0000 | theta_horizontal: 13.6703 theta_vertical: 76.0000 | theta_horizontal: 349.6703 theta_vertical: 76.0000 | theta_horizontal: 325.6703 theta_vertical: 76.0000
| Layer 8 | theta_horizontal: 47.8703 theta_vertical: 66.5000 | theta_horizontal: 25.3703 theta_vertical: 66.5000 | theta_horizontal: 2.8703 theta_vertical: 66.5000 | theta_horizontal: 340.3703 theta_vertical: 66.5000 | theta_horizontal: 317.8703 theta_vertical: 66.5000
| Layer 7 | theta_horizontal: 45.2403 theta_vertical: 57.0000 | theta_horizontal: 24.0403 theta_vertical: 57.0000 | theta_horizontal: 2.8703 theta_vertical: 57.0000 | theta_horizontal: 340.6003 theta_vertical: 57.0000 | theta_horizontal: 319.4303 theta_vertical: 57.0000
| Layer 6 | theta_horizontal: 41.7703 theta_vertical: 47.5000 | theta_horizontal: 21.7703 theta_vertical: 47.5000 | theta_horizontal: 1.7703 theta_vertical: 47.5000 | theta_horizontal: 341.7703 theta_vertical: 47.5000 | theta_horizontal: 321.7703 theta_vertical: 47.5000
| Layer 5 | theta_horizontal: 37.5403 theta_vertical: 38.0000 | theta_horizontal: 18.5903 theta_vertical: 38.0000 | theta_horizontal: 0.7703 theta_vertical: 38.0000 | theta_horizontal: 340.7103 theta_vertical: 38.0000 | theta_horizontal: 321.7703 theta_vertical: 38.0000
| Layer 4 | theta_horizontal: 36.7386 theta_vertical: 28.5000 |  | theta_horizontal: 0.7703 theta_vertical: 28.5000 | theta_horizontal: 341.8870 theta_vertical: 28.5000 | theta_horizontal: 323.5302 theta_vertical: 28.5000
| Layer 3 | theta_horizontal: 31.9870 theta_vertical: 19.0000 | theta_horizontal: 19.6921 theta_vertical: 19.0000 | theta_horizontal: 0.9703 theta_vertical: 19.0000 | theta_horizontal: 339.9173 theta_vertical: 19.0000 | theta_horizontal: 322.7531 theta_vertical: 19.0000
| Layer 2 | theta_horizontal: 34.3086 theta_vertical: 9.5000 | theta_horizontal: 15.5593 theta_vertical: 9.5000 | theta_horizontal: 0.0759 theta_vertical: 9.5000 | theta_horizontal: 342.7710 theta_vertical: 9.5000 | theta_horizontal: 342.3703 theta_vertical: 9.5000
| Layer 1 |  | theta_horizontal: 16.7874 theta_vertical: 0.0000 | theta_horizontal: 0.0000 theta_vertical: 0.0000 | theta_horizontal: 343.8421 theta_vertical: 0.0000 | theta_horizontal: 326.6701 theta_vertical: 0.0000

## SourceSnapshot
层高间距 |  |  |  | 1号cam | 2号cam | 3号cam | 4号cam | 5号cam
层数 | 间距（mm） | 备注 | 9层 | AZ: 121 EL: 76 | AZ: 97 EL: 76 | AZ: 73 EL: 76 | AZ: 49 EL: 76 | AZ: 25 EL: 76
第九层 | 309.48 | 间距为顶部摄像头与对应层摄像头的高度差值 | 8层 | AZ: 107.2 EL: 66.5 | AZ: 84.7 EL: 66.5 | AZ: 62.2 EL: 66.5 | AZ: 39.7 EL: 66.5 | AZ: 17.2 EL: 66.5
第八层 | 327.97 |  | 7层 | AZ: 104.57 EL: 57 | AZ: 83.37 EL: 57 | AZ: 62.2 EL: 57 | AZ: 39.93 EL: 57 | AZ: 18.76 EL: 57
第七层 | 351.59 |  | 6层 | AZ: 101.1 EL: 47.5 | AZ: 81.1 EL: 47.5 | AZ: 61.1 EL: 47.5 | AZ: 41.1 EL: 47.5 | AZ: 21.1 EL: 47.5
第六层 | 380.5 |  | 5层 | AZ: 96.87 EL: 38 | AZ: 77.92 EL: 38 | AZ: 60.1 EL: 38 | AZ: 40.04 EL: 38 | AZ: 21.1 EL: 38
第五层 | 413.65 |  | 4层 | AZ: 96.0683 EL: 28.5 | 没对焦 | AZ: 60.1 EL: 28.5 | AZ: 41.2167 EL: 28.5 | AZ: 22.8599 EL: 28.5
第四层 | 449.36 |  | 3层 | AZ: 91.3167 EL: 19 | AZ: 79.0218 EL: 19 | AZ: 60.3 EL: 19 | AZ: 39.2470 EL: 19 | AZ: 22.0828 EL: 19
第三层 | 491.36 |  | 2层 | AZ: 93.6383 EL: 9.5 | AZ: 74.8890 EL: 9.5 | AZ: 59.4056 EL: 9.5 | AZ: 42.1007 EL: 9.5 | AZ: 41.7000 EL: 9.5
第二层 | 535.85 |  | 1层 | 没对焦 | AZ: 76.1171 EL: 0 | AZ: 59.3297 EL: 0 | AZ: 43.1718 EL: 0 | AZ: 25.9998 EL: 0
第一层 | 573.16
顶部激光-摄像头间距（mm） |  | 轴心间距
33.75